## Sheet1
Purpose: These flies were collected by volunteers in three locations (Pennsylvania, Maine & Ohio) over the summer of 2023. I will be extracting the flies on 01/02/2024. These flies will be used for my diverse collections virus sequencing.
Platemap | 1 | 2 | 3 | 4 | 5 | 6 | 7 | 8 | 9 | 10 | 11 | 12
A | Penn_F_1 | Penn_F_2 | Penn_F_3 | Penn_F_4 | Penn_F_5 | Penn_F_6 | Penn_F_7 | Penn_F_8 | Penn_F_9 | Penn_F_10 | Penn_F_11 | Penn_F_12
B | Penn_M_1 | Penn_M_2 | Penn_M_3 | Penn_M_4 | Penn_M_5 | Penn_M_6 | Penn_M_7 | Penn_M_8 | Penn_M_9 | Penn_M_10 | Penn_M_11 | Penn_M_12
C | Penn_M_13 | Penn_M_14 | Penn_M_15 | Penn_M_16 | Penn_M_17 | Penn_M_18 | Penn_M_19 | Penn_M_20 | Ext_Ctrl
D | Maine_F_1 | Maine_F_2 | Maine_F_3 | Maine_F_4 | Maine_F_5 | Maine_F_6 | Maine_F_7 | Maine_F_8 | Maine_F_9 | Maine_F_10 | Maine_F_11 | Maine_F_12
E | Maine_M_1 | Maine_M_2 | Maine_M_3 | Maine_M_4 | Maine_M_5 | Maine_M_6 | Maine_M_7 | Maine_M_8 | Maine_M_9 | Maine_M_10 | Maine_M_11 | Maine_M_12
F | Maine_M_13 | Maine_M_14 | Maine_M_15 | Maine_M_16 | Maine_M_17 | Maine_M_18 | Maine_M_19 | Maine_M_20
G | Maine_F_1 Maine_M_1: Ohio_F_1; Maine_F_2 Maine_M_2: Ohio_F_2; Maine_F_3 Maine_M_3: Ohio_F_3; Maine_F_4 Maine_M_4: Ohio_F_4; Maine_F_5 Maine_M_5: Ohio_M_13
H | Ohio_M_1 | Ohio_M_2 | Ohio_M_3 | Ohio_M_4 | Ohio_M_5 | Ohio_M_6 | Ohio_M_7 | Ohio_M_8 | Ohio_M_9 | Ohio_M_10 | Ohio_M_11 | Ohio_M_12
King Fisher - RNA SPRI Bead Extraction Protocol
*Note that this extraction protocol does not have a DNAse step
Plate ID | Maine_F_1 Maine_M_1: Plate Type; Maine_F_2 Maine_M_2: Reagent; Maine_F_3 Maine_M_3: Volume per well; Maine_F_4 Maine_M_4: Volume needed
Sample plate | Maine_F_1 Maine_M_1: MME - 96 Deep well plate; Maine_F_2 Maine_M_2: Bead + Sample Mix; Maine_F_3 Maine_M_3: 160 uL
Wash 1 | Maine_F_1 Maine_M_1: MME - 96 Standard plate; Maine_F_2 Maine_M_2: Wash Buffer #1; Maine_F_3 Maine_M_3: 150 uL; Maine_F_4 Maine_M_4: 13230
Wash 2 | Maine_F_1 Maine_M_1: MME - 96 Standard plate; Maine_F_2 Maine_M_2: Wash Buffer #2; Maine_F_3 Maine_M_3: 150 uL; Maine_F_4 Maine_M_4: 13230
Elution | Maine_F_1 Maine_M_1: MME - 96 Standard plate; Maine_F_2 Maine_M_2: Sterile H2O; Maine_F_3 Maine_M_3: 50uL; Maine_F_4 Maine_M_4: 4410
Tip Comb | Maine_F_1 Maine_M_1: MME - 96 Deep well tip comb; Maine_F_2 Maine_M_2: n/a; Maine_F_3 Maine_M_3: n/a
Bead + Sample Mix | Maine_F_3 Maine_M_3: (#rxns +1 or 2)
84
Bead Master Mix | Maine_F_1 Maine_M_1: 1x; Maine_F_3 Maine_M_3: 84 rxns
LBE (Lysis binding enhancer) | Maine_F_1 Maine_M_1: 10; Maine_F_2 Maine_M_2: uL; Maine_F_3 Maine_M_3: 882
RNA SPRI Beads | Maine_F_1 Maine_M_1: 90; Maine_F_2 Maine_M_2: uL; Maine_F_3 Maine_M_3: 7938
100% Isopropanol | Maine_F_1 Maine_M_1: 60; Maine_F_2 Maine_M_2: uL; Maine_F_3 Maine_M_3: 5292
RNA + Lysis buffer | Maine_F_1 Maine_M_1: 100; Maine_F_2 Maine_M_2: uL; Maine_F_3 Maine_M_3: -
| 260 | uL/rxn | 160 | uL/rxn
DTT Lysis Buffer
Lysis Buffer | Maine_F_1 Maine_M_1: 100; Maine_F_2 Maine_M_2: uL; Maine_F_3 Maine_M_3: 8400; Maine_F_4 Maine_M_4: uL/rxn
DTT | Maine_F_1 Maine_M_1: Add 250uL of H2O to each of the aliquots of powdered DTT in the -20, to make 1M DTT. Use 200uL of 1M DTT for every 10mL of lysis buffer.
Instructions
1 - Prepare Sample Plate
(*) Place each sample in a 2mL tube with 1 clean steel BB
(*) Add 100uL of DTT Lysis buffer to each sample (you will need to add freshly diluted DTT to lysis buffer, instructions above)
(*) Shake in tissue lyzer for 1-3 minutes at 30hz (longer time for samples that need to be homogenized more, ie- 3min for whole fly)
(*) Prepare bead master mix as above (RNA beads, isopropanol and LBE)
(*) Add 160 uL of master mix to each well of the MME - 96 Deep well plate that will have a sample
(*) Add sample in lysis buffer to wells with master mix
Sample plate is now complete and ready to load
2 - Prepare wash and elution plates
(*) Label each MME - 96 standard plate with wash 1, 2 or elution
(*) Add 150uL of Wash buffer #1 to plate wash 1
(*) Add 150uL of Wash buffer #2 to plate wash 2
(*) Add 50uL of sterile water to the elution plate
All plates are now ready to load
3- Setting up your run on the King Fisher
*** You MUST check the tip comb plate you are using before every single run!
a - Check tip comb plate
(*) Scroll over to the maintenance screen by using the right arrow on the machine
(*) Scroll down to the wrench icon and select by using the green check mark
(*) Select 96 deep well tip comb check
(*) Place your tip comb in the tip comb plate sitting on top of the machine
(*) Load the tip comb in the plate when prompted by the machine
(*) Machine will check the tip comb plate to make sure it is good to use for the run
(*) Once machine is complete with the check you can unload the tip comb plate and re load when promped after starting the program
(*) Ensure there are no plates in the machine before moving onto the next step
b - Start program and load samples
(*) Look for the Stenglein lab protocol on the desk top of the laptop next to the king fisher machine you are using, open the protocol
(*) On the protocol screen click the button at the bottom that says 'connect'
(*) Once connected to the king fisher machine, the machine will prompt you for which plate it would like you to load
(*) Once the desired plate is loaded hit the green check mark on the robot to move on and load the next plate
(*) Do this until all of the plates are loaded
(*) Once the last plate is loaded the machine will automatically start the RNA extraction, this will typically take about 15 minutes to run to completion
c - Run complete: Final steps
(*) Once the run is complete a report will be displayed on the laptop connected to the king fisher
(*) Look for any errors or problems that may have occurred during the run
(*) If no errors have occurred then you are good to unload each plate. If there are errors contact Michael Young immediately
(*) Unload each plate from the machine clicking the green arrow to switch between plates
(*) SAVE the elution plate and discard of all other plates in the biohazard waste
(*) The elution plate now has your final RNA extraction and should be moved into a storage plate for further use
*** This protocol also isolates DNA, if continuing on to a library preparation or something that needs to be free of DNA then you will need to DNAse your samples post extraction