## Wabash St
Purpose: This protocol will be used to reverse transcribe RNA into cDNA from the wild fly collections occurring in the summer of 2023. This RT will be perfromed on 09/12/2023.
| 1 | 2 | 3 | 4 | 5 | 6 | 7 | 8 | 9 | 10 | 11 | 12
A | wabash_1 | wabash_2 | wabash_3 | wabash_4 | wabash_5 | wabash_6 | wabash_7 | wabash_8 | wabash_9 | wabash_10 | wabash_11 | wabash_12
B | wabash_13 | wabash_14 | wabash_15 | wabash_16 | wabash_17 | wabash_18 | wabash_19 | wabash_20 | wabash_21 | wabash_22 | wabash_23 | wabash_24
C | wabash_25 | wabash_26 | wabash_27 | wabash_28 | wabash_29 | wabash_30 | wabash_31 | wabash_32 | wabash_33 | wabash_34 | wabash_35 | wabash_36
D | wabash_37 | wabash_38 | wabash_39 | wabash_40 | wabash_41 | wabash_42 | wabash_43 | wabash_44 | wabash_45 | wabash_46 | wabash_47 | wabash_48
E | wabash_49 | wabash_50 | wabash_51 | wabash_52 | wabash_53 | wabash_54 | wabash_55 | wabash_56 | wabash_57 | wabash_58 | wabash_59 | wabash_60
F | wabash_61 | wabash_62 | wabash_63 | wabash_64 | wabash_65 | wabash_66 | wabash_67 | wabash_68 | wabash_69 | wabash_70 | wabash_71 | wabash_72
G | wabash_73 | wabash_74 | wabash_75 | wabash_76 | wabash_77 | wabash_78 | wabash_79 | wabash_80 | wabash_81 | wabash_82 | wabash_83 | wabash_84
H | wabash_85 | wabash_86 | Ext_ctrl | cDNA_Pos | cDNA_Neg
Mashup Reverse Transcription Protocol (RNA ---> cDNA)
1 | Label the appropriate number of 0.2ml tubes for each sample
2 | In each tube combine the following:
|  | # rxns. +10% | 90
1x
| RNA | 5.5 | /////
| MDS-911 | 1 | 94.5
| dNTPs | 1 | 94.5
| Water | 5.5 | 519.75
|  | 13 | 708.75
3 | Pipette to mix and incubate at 65C for 5 minutes.
7 | While waiting for incubation, prepare the following:
1x
| 5X FS Buffer | 4 | 378
| 0.1M DTT | 1 | 94.5
| 1:32 MRT | 1 | 94.5
|  | 6 | 567
8 | Place reactions on ice for >1 minute
9 | Add 6ul of mastermix to RNA mix, mix by pipetting
10 | Incubate at 50C for 60 min followed by 80C for 10 min to heat inactivate
11 | Following RT, dilute in 90ul sterile water
Luna Universal qPCR Protocol
1 | Make the followning mastermix in a 1.5ml tube |  | Galbut |  |  |  | Rpl
|  | # rxns. +10% | 96 |  |  | # rxns. +10% | 96
|  | 1x |  |  |  | 1x
| Luna universal qPCR Master Mix | 5 | 504 |  | Luna universal qPCR Master Mix | 5 | 504
| Forward/Reverse primer mix (10uM each) | 0.5 | 50.4 |  | Forward/Reverse primer mix (10uM each) | 0.5 | 50.4
| Water | 2 | 201.6 |  | Water | 2 | 201.6
| Template DNA | 2.5 | /// |  | Template DNA | 2.5 | ///
|  | 10 | 756 |  |  | 10 | 756
*** Can change amount/concentration of template DNA added if needed.
**If primers arent mixed use 0.5uL per 1x reaction for each primer. (ex. for 26 samples add 13uL of each primer)
RpL32
Platemap | 1 | 2 | 3 | 4 | 5 | 6 | 7 | 8 | 9 | 10 | 11 | 12
A | wabash_1 | wabash_2 | wabash_3 | wabash_4 | wabash_5 | wabash_6 | wabash_7 | wabash_8 | wabash_9 | wabash_10 | wabash_11 | wabash_12
B | wabash_13 | wabash_14 | wabash_15 | wabash_16 | wabash_17 | wabash_18 | wabash_19 | wabash_20 | wabash_21 | wabash_22 | wabash_23 | wabash_24
C | wabash_25 | wabash_26 | wabash_27 | wabash_28 | wabash_29 | wabash_30 | wabash_31 | wabash_32 | wabash_33 | wabash_34 | wabash_35 | wabash_36
D | wabash_37 | wabash_38 | wabash_39 | wabash_40 | wabash_41 | wabash_42 | wabash_43 | wabash_44 | wabash_45 | wabash_46 | wabash_47 | wabash_48
E | wabash_49 | wabash_50 | wabash_51 | wabash_52 | wabash_53 | wabash_54 | wabash_55 | wabash_56 | wabash_57 | wabash_58 | wabash_59 | wabash_60
F | wabash_61 | wabash_62 | wabash_63 | wabash_64 | wabash_65 | wabash_66 | wabash_67 | wabash_68 | wabash_69 | wabash_70 | wabash_71 | wabash_72
G | wabash_73 | wabash_74 | wabash_75 | wabash_76 | wabash_77 | wabash_78 | wabash_79 | wabash_80 | wabash_81 | wabash_82 | wabash_83 | wabash_84
H | wabash_85 | wabash_86 | Ext_ctrl | cDNA_Pos | cDNA_Neg
Galbut virus
Platemap | 1 | 2 | 3 | 4 | 5 | 6 | 7 | 8 | 9 | 10 | 11 | 12
A | wabash_1 | wabash_2 | wabash_3 | wabash_4 | wabash_5 | wabash_6 | wabash_7 | wabash_8 | wabash_9 | wabash_10 | wabash_11 | wabash_12
B | wabash_13 | wabash_14 | wabash_15 | wabash_16 | wabash_17 | wabash_18 | wabash_19 | wabash_20 | wabash_21 | wabash_22 | wabash_23 | wabash_24
C | wabash_25 | wabash_26 | wabash_27 | wabash_28 | wabash_29 | wabash_30 | wabash_31 | wabash_32 | wabash_33 | wabash_34 | wabash_35 | wabash_36
D | wabash_37 | wabash_38 | wabash_39 | wabash_40 | wabash_41 | wabash_42 | wabash_43 | wabash_44 | wabash_45 | wabash_46 | wabash_47 | wabash_48
E | wabash_49 | wabash_50 | wabash_51 | wabash_52 | wabash_53 | wabash_54 | wabash_55 | wabash_56 | wabash_57 | wabash_58 | wabash_59 | wabash_60
F | wabash_61 | wabash_62 | wabash_63 | wabash_64 | wabash_65 | wabash_66 | wabash_67 | wabash_68 | wabash_69 | wabash_70 | wabash_71 | wabash_72
G | wabash_73 | wabash_74 | wabash_75 | wabash_76 | wabash_77 | wabash_78 | wabash_79 | wabash_80 | wabash_81 | wabash_82 | wabash_83 | wabash_84
H | wabash_85 | wabash_86 | Ext_ctrl | cDNA_Pos | cDNA_Neg
2 | Dispense 7.5ul of master mix into the appropriate wells in a qPCR plate
3 | Add 2.5ul of sample to the appropriate wells
4 | Set up the lightcycler with the following conditions
T/cycler program
| Initial Denaturation | 95C | 1 min | 1x
| Denaturation | 95C | 15 sec | ¦
| Extenstion | 60C | 30 sec | ¦ 40x
melt curve